## A44.cost_efficiency_EUR
# File: A44.cost_efficiency_EUR.csv
# Title: Base costs and efficiencies of building technologies
# Units: lifetime in years; costs in 2020���; unitless for efficiency and rate
# Comments: UEC = unit energy consumption. Before efficiency correction e.g. 60 units useful energy for heating devices
# Column types: ccciiinnn
# ----------
supplysector | subsector | technology | installed cost | lifetime | O&M cost | efficiency | UEC | shutdown.rate
resid heating modern EUR | biomass | biomass | 2452.0958 | 15 | 100 | 0.72 | 83.3333 | 0.024 | 273
resid heating coal EUR | coal | coal | 2452.0958 | 15 | 100 | 0.72 | 83.3333 | 0.024 | 273
resid heating modern EUR | gas | gas | 1500 | 20 | 50 | 0.79 | 75.9494 | 0.024 | 167
resid heating modern EUR | gas | hydrogen | 1650 | 20 | 50 | 0.79 | 75.9494 | 0.024
resid heating modern EUR | electricity | resistance | 538.9222 | 20 | 50 | 0.99 | 60.6061 | 0.024 | 60
resid heating modern EUR | electricity | air-air pump south | 4203.5928 | 20 | 100 | 2.91 | 20.6186 | 0.024 | 468
resid heating modern EUR | electricity | air-air pump middle south | 4203.5928 | 20 | 100 | 2.61 | 22.9885 | 0.024 | 468
resid heating modern EUR | electricity | air-air pump middle north | 4203.5928 | 20 | 100 | 2.37 | 25.3165 | 0.024 | 468
resid heating modern EUR | electricity | air-air pump north | 4203.5928 | 20 | 100 | 2.17 | 27.6498 | 0.024 | 468
resid heating modern EUR | water heat pump | air-water pump south | 10526.9461 | 20 | 100 | 4.06 | 14.7783 | 0.024 | 1172
resid heating modern EUR | water heat pump | air-water pump middle south | 10526.9461 | 20 | 100 | 3.64 | 16.4835 | 0.024 | 1172
resid heating modern EUR | water heat pump | air-water pump middle north | 10526.9461 | 20 | 100 | 3.32 | 18.0723 | 0.024 | 1172
resid heating modern EUR | water heat pump | air-water pump north | 10526.9461 | 20 | 100 | 3.03 | 19.802 | 0.024 | 1172
resid heating modern EUR | water heat pump | geo-water pump | 12179.6407 | 20 | 100 | 3.6 | 16.6667 | 0.024 | 1356
resid heating modern EUR | water heat pump | solar thermal | 11227.5449 | 25 | 100 | 0.58 | 103.4483 | 0.024 | 1250
resid heating modern EUR | refined liquids | refined liquids | 1553.8922 | 15 | 100 | 0.77 | 77.9221 | 0.024 | 173
resid heating modern EUR | district heat | district heat | 961.0778 | 20 | 20 | 0.72 | 83.3333 | 0.024 | 107
resid cooling modern EUR | electricity | electricity | 2000 | 15 | 100 | 2.63 | 7.0092 | 0.034
resid cooling modern EUR | gas | gas | 2500 | 15 | 100 | 0.83 | 15.6627 | 0.034
resid hot water coal EUR | coal | coal | 750 | 15 | 75 | 0.5 | 84 | 0.027
resid hot water modern EUR | gas | gas | 1500 | 15 | 45 | 0.77 | 54.5455 | 0.027 | 188.4
resid hot water modern EUR | electricity | electricity | 875.7962 | 15 | 50 | 0.9 | 46.6667 | 0.027 | 110
resid hot water modern EUR | refined liquids | refined liquids | 2720.276 | 15 | 75 | 0.7 | 60 | 0.027 | 341.6667
resid hot water modern EUR | district heat | district heat | 676.7516 | 20 | 20 | 0.72 | 58.3333 | 0.024 | 85
resid hot water modern EUR | renewable | heat pump | 2527.8662 | 20 | 90 | 2.4 | 17.5 | 0.027 | 317.5
resid hot water modern EUR | renewable | solar thermal | 2022.293 | 20 | 90 | 0.58 | 72.4138 | 0.027 | 254
resid other appliance modern EUR | electricity | electricity | 2000 | 15 | 50 | 0.95 | 50 | 0.027
resid cooking modern EUR | biomass | biomass | 2000 | 15 | 150 | 0.4 | 260 | 0.024
resid cooking coal EUR | coal | coal | 750 | 15 | 75 | 0.5 | 100 | 0.027
resid cooking modern EUR | electricity | electricity | 2000 | 15 | 50 | 0.95 | 50 | 0.027
resid cooking modern EUR | gas | gas | 1500 | 15 | 45 | 0.7 | 60 | 0.027
resid cooking modern EUR | refined liquids | refined liquids | 1500 | 10 | 75 | 0.7 | 60 | 0.027
resid others modern EUR | biomass | biomass | 1000 | 10 | 25 | 0.3 | 66.6667 | 0.029
resid others coal EUR | coal | coal | 1000 | 10 | 25 | 0.4 | 75 | 0.029
resid others modern EUR | gas | gas | 1500 | 10 | 20 | 0.6 | 50 | 0.029
resid others modern EUR | gas | hydrogen | 1650 | 10 | 20 | 0.6 | 50 | 0.029
resid others modern EUR | electricity | electricity | 1500 | 10 | 20 | 0.95 | 36.8421 | 0.029
resid others modern EUR | refined liquids | refined liquids | 1500 | 10 | 50 | 0.6 | 50 | 0.029
comm heating EUR | biomass | biomass | 2000 | 20 | 200 | 0.4 | 450 | 0.024
comm heating EUR | coal | coal | 2000 | 20 | 200 | 0.5 | 360 | 0.024
comm heating EUR | gas | gas | 5000 | 25 | 200 | 0.79 | 227.8481 | 0.024 | 125.0893
comm heating EUR | gas | hydrogen | 5500 | 25 | 200 | 0.79 | 227.8481 | 0.024
comm heating EUR | electricity | resistance | 5000 | 25 | 200 | 0.95 | 189.4737 | 0.024 | 45
comm heating EUR | electricity | air-air pump south | 13070.6638 | 25 | 400 | 2.9075 | 61.9097 | 0.024 | 327
comm heating EUR | electricity | air-air pump middle south | 13070.6638 | 25 | 400 | 2.6064 | 69.0619 | 0.024 | 327
comm heating EUR | electricity | air-air pump middle north | 13070.6638 | 25 | 400 | 2.3748 | 75.7972 | 0.024 | 327
comm heating EUR | electricity | air-air pump north | 13070.6638 | 25 | 400 | 2.1667 | 83.0769 | 0.024 | 327
comm heating EUR | water heat pump | air-water pump south | 24702.3555 | 25 | 400 | 3.8915 | 46.2544 | 0.024 | 618
comm heating EUR | water heat pump | air-water pump middle south | 24702.3555 | 25 | 400 | 3.4885 | 51.598 | 0.024 | 618
comm heating EUR | water heat pump | air-water pump middle north | 24702.3555 | 25 | 400 | 3.1785 | 56.6301 | 0.024 | 618
comm heating EUR | water heat pump | air-water pump north | 24702.3555 | 25 | 400 | 2.9 | 62.069 | 0.024 | 618
comm heating EUR | water heat pump | geo-water pump | 37932.9051 | 25 | 400 | 3.6 | 50 | 0.024 | 949
comm heating EUR | water heat pump | solar thermal | 34910.961 | 25 | 400 | 0.58 | 310.3448 | 0.024 | 873.3974
comm heating EUR | refined liquids | refined liquids | 5179.6407 | 25 | 200 | 0.77 | 233.7662 | 0.024 | 129.5835
comm heating EUR | district heat | district heat | 3437.5446 | 20 | 20 | 0.72 | 250 | 0.024 | 86
comm cooling EUR | gas | gas | 4000 | 15 | 200 | 0.83 | 60.241 | 0.034
comm cooling EUR | electricity | electricity | 4450 | 15 | 153 | 2.73 | 35.046 | 0.034
comm others EUR | biomass | biomass | 2000 | 10 | 50 | 0.3 | 133.3333 | 0.029
comm others EUR | coal | coal | 2000 | 10 | 50 | 0.4 | 150 | 0.029
comm others EUR | gas | gas | 3000 | 10 | 100 | 0.6 | 108.3333 | 0.029
comm others EUR | gas | hydrogen | 3300 | 10 | 100 | 0.6 | 108.3333 | 0.029
comm others EUR | electricity | electricity | 3000 | 10 | 50 | 0.95 | 73.6842 | 0.029
comm others EUR | refined liquids | refined liquids | 3000 | 10 | 100 | 0.6 | 100 | 0.029
comm others EUR | district heat | district heat | 2000 | 20 | 50 | 0.9 | 66.6667 | 0.029